## Assembly
編號 | 零件1 | 零件2 | 尺寸 | 平面 | 偏移方式
1 | FRAME35.1 | FRAME1.1 | 0 | xy plane | 1
2 | FRAME35.1 | FRAME1.1 | apv['FRAME1'][apn['FRAME1']['B']] | yz plane | 0
3 | FRAME35.1 | FRAME1.1 | (apv['FRAME22'][apn['FRAME22']['D']]-Ass_A)/2+apv['FRAME1'][apn['FRAME1']['CC']]/2 | zx plane | 1
4 | FRAME2.1 | FRAME1.1 | 0 | xy plane | 0
5 | FRAME2.1 | FRAME1.1 | 0 | yz plane | 0
6 | FRAME2.1 | FRAME1.1 | apv['FRAME22'][apn['FRAME22']['D']]+apv['FRAME1'][apn['FRAME1']['CC']]/2+apv['FRAME2'][apn['FRAME2']['CC']]/2 | zx plane | 0
7 | FRAME35.2 | FRAME2.1 | apv['FRAME35'][apn['FRAME35']['K']]-apv['FRAME35'][apn['FRAME35']['L']] | xy plane | 0
8 | FRAME35.2 | FRAME2.1 | -(apv['FRAME2'][apn['FRAME2']['B']]) | yz plane | 0
9 | FRAME35.2 | FRAME2.1 | (apv['FRAME22'][apn['FRAME22']['D']]-Ass_A)/2+apv['FRAME2'][apn['FRAME2']['CC']]/2 | zx plane | 0
10 | FRAME10.1 | FRAME1.1 | 0 | xy plane | 1
11 | FRAME10.1 | FRAME1.1 | -(apv['FRAME10'][apn['FRAME10']['B']]) | yz plane | 0
12 | FRAME10.1 | FRAME1.1 | (apv['FRAME22'][apn['FRAME22']['D']]-Ass_A)/2+apv['FRAME1'][apn['FRAME1']['CC']]/2 | zx plane | 1
13 | FRAME10.2 | FRAME2.1 | FRAME10_parameter_value[FRAME10_parameter_name[K(2)]] | xy plane | 0
14 | FRAME10.2 | FRAME2.1 | -(apv['FRAME10'][apn['FRAME10']['B']]) | yz plane | 0
15 | FRAME10.2 | FRAME2.1 | (apv['FRAME22'][apn['FRAME22']['D']]-Ass_A)/2+apv['FRAME2'][apn['FRAME2']['CC']]/2 | zx plane | 0
16 | FRAME22.1 | FRAME35.1 | (apv['FRAME1'][apn['FRAME1']['E']]-apv['FRAME1'][apn['FRAME1']['DD']])-apv['FRAME22'][apn['FRAME22']['A(1)']]-apv['FRAME22'][apn['FRAME22']['A(2)']] | xy plane | 1
17 | FRAME22.1 | FRAME35.1 | apv['FRAME22'][apn['FRAME22']['O']] | yz plane | 0
18 | FRAME22.1 | FRAME35.1 | apv['FRAME22'][apn['FRAME22']['D']]+apv['FRAME1'][apn['FRAME1']['CC']]/2 | zx plane | 0
19 | FRAME33.1 | FRAME1.1 | 0 | xy plane | 0
20 | FRAME33.1 | FRAME1.1 | -(apv['FRAME1'][apn['FRAME1']['B']]-apv['FRAME33'][apn['FRAME33']['B']]) | yz plane | 0
21 | FRAME33.1 | FRAME1.1 | apv['FRAME33'][apn['FRAME33']['K']]+apv['FRAME1'][apn['FRAME1']['CC']]/2 | zx plane | 0
22 | FRAME34.1 | FRAME2.1 | 0 | xy plane | 0
23 | FRAME34.1 | FRAME2.1 | -(apv['FRAME2'][apn['FRAME2']['B']]-apv['FRAME34'][apn['FRAME34']['B']]) | yz plane | 0
24 | FRAME34.1 | FRAME2.1 | apv['FRAME2'][apn['FRAME2']['CC']]/2 | zx plane | 0
25 | FRAME7.1 | FRAME2.1 | -((apv['FRAME2'][apn['FRAME2']['E']]-apv['FRAME2'][apn['FRAME2']['DD']])-apv['FRAME7'][apn['FRAME7']['A']]-apv['FRAME7'][apn['FRAME7']['Y']]) | xy plane | 0
26 | FRAME7.1 | FRAME2.1 | -(FRAME2_parameter_value[FRAME2_parameter_name[B]]-Ass_B) | yz plane | 0
27 | FRAME7.1 | FRAME2.1 | Ass_E | zx plane | 0
28 | FRAME19.1 | FRAME1.1 | -((apv['FRAME1'][apn['FRAME1']['E']]-apv['FRAME1'][apn['FRAME1']['DD']])-apv['FRAME19'][apn['FRAME19']['D']]) | xy plane | 0
29 | FRAME19.1 | FRAME1.1 | -(apv['FRAME1'][apn['FRAME1']['B']]-Ass_C) | yz plane | 0
30 | FRAME19.1 | FRAME1.1 | -(apv['FRAME1'][apn['FRAME1']['CC']]/2]+apv['FRAME19'][apn['FRAME19']['AH']) | zx plane | 0
31 | FRAME19.2 | FRAME2.1 | -((apv['FRAME1'][apn['FRAME1']['E']]-apv['FRAME1'][apn['FRAME1']['DD']])-apv['FRAME19'][apn['FRAME19']['D']]) | xy plane | 0
32 | FRAME19.2 | FRAME2.1 | -(apv['FRAME2'][apn['FRAME2']['B']]-Ass_C) | yz plane | 0
33 | FRAME19.2 | FRAME2.1 | apv['FRAME2'][apn['FRAME2']['CC']]/2 | zx plane | 0
34 | FRAME9.1 | FRAME2.1 | 0 | xy plane | 0
35 | FRAME9.1 | FRAME2.1 | 0 | yz plane | 0
36 | FRAME9.1 | FRAME2.1 | apv['FRAME2'][apn['FRAME2']['CC']]/2 | zx plane | 0
37 | FRAME8.1 | FRAME1.1 | -Acc_D | xy plane | 0
38 | FRAME8.1 | FRAME1.1 | -(apv['FRAME1'][apn['FRAME1']['B']]-Ass_B-apv['FRAME8'][apn['FRAME8']['B']]) | yz plane | 0
39 | FRAME8.1 | FRAME1.1 | -Ass_E | zx plane | 1
40 | FRAME30.1 | FRAME2.1 | apv['FRAME2'][apn['FRAME2']['A']]-apv['FRAME30'][apn['FRAME30']['A']] | xy plane | 0
41 | FRAME30.1 | FRAME2.1 | -(apv['FRAME2'][apn['FRAME2']['F']]-(apv['FRAME30'][apn['FRAME30']['M']]/2)) | yz plane | 0
42 | FRAME30.1 | FRAME2.1 | apv['FRAME2'][apn['FRAME2']['CC']]/2 | zx plane | 0
43 | FRAME3.1 | FRAME1.1 | -(apv['FRAME1'][apn['FRAME1']['A']]-apv['FRAME3'][apn['FRAME3']['A']]) | xy plane | 0
44 | FRAME3.1 | FRAME1.1 | -(apv['FRAME1'][apn['FRAME1']['F']]-Ass_F) | yz plane | 0
45 | FRAME3.1 | FRAME1.1 | -(apv['FRAME1'][apn['FRAME1']['CC']]/2+apv['FRAME3'][apn['FRAME3']['B']]) | zx plane | 0
46 | FRAME4.1 | FRAME2.1 | -(apv['FRAME2'][apn['FRAME2']['A']]-apv['FRAME4'][apn['FRAME4']['A']]) | xy plane | 0
47 | FRAME4.1 | FRAME2.1 | -(apv['FRAME2'][apn['FRAME2']['F']]-Ass_G) | yz plane | 0
48 | FRAME4.1 | FRAME2.1 | apv['FRAME2'][apn['FRAME2']['CC']]/2 | zx plane | 0
49 | FRAME31.1 | FRAME4.1 | apv['FRAME4'][apn['FRAME4']['A']]-apv['FRAME4'][apn['FRAME4']['a']]-apv['FRAME4'][apn['FRAME4']['b']]/2 | xy plane | 0
50 | FRAME31.1 | FRAME4.1 | -(apv['FRAME4'][apn['FRAME4']['C']]-Ass_H) | yz plane | 0
51 | FRAME31.1 | FRAME4.1 | apv['FRAME4'][apn['FRAME4']['B']]/2-apv['FRAME4'][apn['FRAME4']['b']]/2 | zx plane | 0
52 | FRAME27.1 | FRAME1.1 | -(apv['FRAME1'][apn['FRAME1']['A']]-apv['FRAME27'][apn['FRAME27']['A']]) | xy plane | 0
53 | FRAME27.1 | FRAME1.1 | -(apv['FRAME1'][apn['FRAME1']['F']]-apv['FRAME27'][apn['FRAME27']['B']]-apv['FRAME30'][apn['FRAME30']['M']]-apv['FRAME27'][apn['FRAME27']['J']]) | yz plane | 0
54 | FRAME27.1 | FRAME1.1 | -(apv['FRAME1'][apn['FRAME1']['CC']]/2) | zx plane | 0
55 | FRAME27_1.1 | FRAME2.1 | -(apv['FRAME2'][apn['FRAME2']['A']]-apv['FRAME27_1'][apn['FRAME27_1']['A']]) | xy plane | 0
56 | FRAME27_1.1 | FRAME2.1 | -(apv['FRAME2'][apn['FRAME2']['F']]-apv['FRAME27_1'][apn['FRAME27_1']['B']]-apv['FRAME30'][apn['FRAME30']['M']]-apv['FRAME27_1'][apn['FRAME27_1']['J']]) | yz plane | 0
57 | FRAME27_1.1 | FRAME2.1 | apv['FRAME27_1'][apn['FRAME27_1']['I']]+apv['FRAME2'][apn['FRAME2']['CC']]/2 | zx plane | 0
58 | FRAME24.1 | FRAME30.1 | -(apv['FRAME30'][apn['FRAME30']['A']]-apv['FRAME24'][apn['FRAME24']['B']]) | xy plane | 0
59 | FRAME24.1 | FRAME30.1 | apv['FRAME24'][apn['FRAME24']['A']]+apv['FRAME30'][apn['FRAME30']['M']]/2 | yz plane | 0
60 | FRAME24.1 | FRAME30.1 | apv['FRAME30'][apn['FRAME30']['E']]-(apv['FRAME24'][apn['FRAME24']['I']]-apv['FRAME2'][apn['FRAME2']['CC']]) | zx plane | 0
61 | FRAME24_1.1 | FRAME30.1 | -(apv['FRAME30'][apn['FRAME30']['A']]-apv['FRAME24'][apn['FRAME24']['B']]) | xy plane | 0
62 | FRAME24_1.1 | FRAME30.1 | apv['FRAME24'][apn['FRAME24']['A']]+apv['FRAME30'][apn['FRAME30']['M']]/2 | yz plane | 0
63 | FRAME24_1.1 | FRAME30.1 | (apv['FRAME24'][apn['FRAME24']['I']]-apv['FRAME2'][apn['FRAME2']['CC']]) | zx plane | 0
64 | FRAME11.1 | FRAME3.1 | -(apv['FRAME3'][apn['FRAME3']['A']]-apv['FRAME3'][apn['FRAME3']['E']]-apv['FRAME11'][apn['FRAME11']['A']]/2) | xy plane | 0
65 | FRAME11.1 | FRAME3.1 | apv['FRAME3'][apn['FRAME3']['O']]+Ass_I | yz plane | 0
66 | FRAME11.1 | FRAME3.1 | apv['FRAME3'][apn['FRAME3']['B']]/2+apv['FRAME11'][apn['FRAME11']['A']]/2 | zx plane | 0
67 | FRAME36.1 | FRAME4.1 | (Ass_J-apv['FRAME36'][apn['FRAME36']['A']]/2)+(apv['FRAME4'][apn['FRAME4']['A']]-apv['FRAME4'][apn['FRAME4']['a']]) | xy plane
68 | FRAME36.1 | FRAME4.1 | -(apv['FRAME4'][apn['FRAME4']['K']]) | yz plane | 0
69 | FRAME36.1 | FRAME4.1 | apv['FRAME4'][apn['FRAME4']['B']]-apv['FRAME36'][apn['FRAME36']['D']] | zx plane | 0
70 | FRAME5.1 | FRAME2.1 | -(apv['FRAME2'][apn['FRAME2']['A']]-apv['FRAME2'][apn['FRAME2']['bbbbb']]-Ass_K) | xy plane | 0
71 | FRAME5.1 | FRAME2.1 | apv['FRAME5'][apn['FRAME5']['A']]+Ass_L+apv['FRAME32'][apn['FRAME32']['C']] | yz plane | 1
72 | FRAME5.1 | FRAME2.1 | apv['FRAME2'][apn['FRAME2']['CC']])/2 | zx plane | 0
73 | FRAME32.1 | FRAME2.1 | -(apv['FRAME2'][apn['FRAME2']['A']]-apv['FRAME2'][apn['FRAME2']['bbbbb']]-Ass_K-apv['FRAME32'][apn['FRAME32']['A']]) | xy plane | 0
74 | FRAME32.1 | FRAME2.1 | -(Ass_L) | yz plane | 0
75 | FRAME32.1 | FRAME2.1 | apv['FRAME2'][apn['FRAME2']['CC']])/2 | zx plane | 0
76 | FRAME18.1 | FRAME1.1 | -(apv['FRAME1'][apn['FRAME1']['A']]-apv['FRAME1'][apn['FRAME1']['bbbbb']]-Ass_M-apv['FRAME18'][apn['FRAME18']['F']]) | xy plane | 0
77 | FRAME18.1 | FRAME1.1 | -(apv['FRAME18'][apn['FRAME18']['A']]+Ass_N) | yz plane | 0
78 | FRAME18.1 | FRAME1.1 | -(apv['FRAME1'][apn['FRAME1']['CC']])/2) | zx plane | 0
79 | FRAME26.1 | FRAME18.1 | apv['FRAME26'][apn['FRAME26']['B']] | xy plane | 0
80 | FRAME26.1 | FRAME18.1 | Ass_O | yz plane | 1
81 | FRAME26.1 | FRAME18.1 | 0 | zx plane | 1
82 | FRAME26.2 | FRAME18.1 | apv['FRAME26'][apn['FRAME26']['B']] | xy plane | 0
83 | FRAME26.2 | FRAME18.1 | -(apv['FRAME18'][apn['FRAME18']['A']]-(Ass_O+apv['FRAME26'][apn['FRAME26']['I']])) | yz plane | 1
84 | FRAME26.2 | FRAME18.1 | 0 | zx plane | 1
85 | FRAME25.1 | FRAME4.1 | -(Ass_J-apv['FRAME25'][apn['FRAME25']['B']]/2)+(apv['FRAME4'][apn['FRAME4']['A']]-apv['FRAME4'][apn['FRAME4']['a']]) | xy plane | 0
86 | FRAME25.1 | FRAME4.1 | -(apv['FRAME4'][apn['FRAME4']['K']]) | yz plane | 0
87 | FRAME25.1 | FRAME4.1 | Ass_P+apv['FRAME4'][apn['FRAME4']['B']]/2 | zx plane | 0
88 | FRAME6.1 | FRAME4.1 | Ass_Q-(apv['FRAME4'][apn['FRAME4']['A']]-apv['FRAME4'][apn['FRAME4']['a']])-apv['FRAME6'][apn['FRAME6']['E']]/2 | xy plane | 0
89 | FRAME6.1 | FRAME4.1 | 0 | yz plane | 1
90 | FRAME6.1 | FRAME4.1 | apv['FRAME4'][apn['FRAME4']['B']]/2-apv['FRAME6'][apn['FRAME6']['f']] | zx plane | 1
91 | FRAME6.2 | FRAME4.1 | Ass_Q-(apv['FRAME4'][apn['FRAME4']['A']]-apv['FRAME4'][apn['FRAME4']['a']])-apv['FRAME6'][apn['FRAME6']['E']]/2 | xy plane | 0
92 | FRAME6.2 | FRAME4.1 | apv['FRAME6'][apn['FRAME6']['i']] | yz plane | 1
93 | FRAME6.2 | FRAME4.1 | apv['FRAME4'][apn['FRAME4']['B']]/2+apv['FRAME6'][apn['FRAME6']['f']] | zx plane | 0
94 | FRAME29.1 | FRAME4.1 | -(Ass_Q+(apv['FRAME4'][apn['FRAME4']['A']]-apv['FRAME4'][apn['FRAME4']['a']])-apv['FRAME29'][apn['FRAME29']['A']]/2) | xy plane | 0
95 | FRAME29.1 | FRAME4.1 | apv['FRAME29'][apn['FRAME29']['B']] | yz plane | 0
96 | FRAME29.1 | FRAME4.1 | apv['FRAME4'][apn['FRAME4']['B']]/2-apv['FRAME6'][apn['FRAME6']['e']]+apv['FRAME29'][apn['FRAME29']['A']]/2 | zx plane | 0
97 | FRAME29.2 | FRAME4.1 | -(Ass_Q+(apv['FRAME4'][apn['FRAME4']['A']]-apv['FRAME4'][apn['FRAME4']['a']])-apv['FRAME29'][apn['FRAME29']['A']]/2) | xy plane | 0
98 | FRAME29.2 | FRAME4.1 | apv['FRAME29'][apn['FRAME29']['B']] | yz plane | 0
99 | FRAME29.2 | FRAME4.1 | apv['FRAME4'][apn['FRAME4']['B']]/2+apv['FRAME6'][apn['FRAME6']['e']]+apv['FRAME29'][apn['FRAME29']['A']]/2 | zx plane | 0
100 | FRAME20.1 | FRAME2.1 | -(apv['FRAME1'][apn['FRAME1']['A']]-apv['FRAME1'][apn['FRAME1']['bbbbb']]-Ass_R-apv['FRAME20'][apn['FRAME20']['H']]) | xy plane | 0
101 | FRAME20.1 | FRAME2.1 | -(apv['FRAME20'][apn['FRAME20']['A']]+Ass_N) | yz plane | 0
102 | FRAME20.1 | FRAME2.1 | apv['FRAME20'][apn['FRAME20']['B']]+apv['FRAME1'][apn['FRAME1']['CC']]/2 | zx plane | 0
103 | FRAME26.3 | FRAME20.1 | apv['FRAME26'][apn['FRAME26']['B']] | xy plane | 0
104 | FRAME26.3 | FRAME20.1 | Ass_O+apv['FRAME26'][apn['FRAME26']['I']] | yz plane | 0
105 | FRAME26.3 | FRAME20.1 | -(apv['FRAME20'][apn['FRAME20']['B']]) | zx plane | 0
106 | FRAME26.4 | FRAME20.1 | apv['FRAME26'][apn['FRAME26']['B']] | xy plane | 0
107 | FRAME26.4 | FRAME20.1 | apv['FRAME20'][apn['FRAME20']['A']]-Ass_O | yz plane | 0
108 | FRAME26.4 | FRAME20.1 | -(apv['FRAME20'][apn['FRAME20']['B']]) | zx plane | 0
109 | FRAME14.1 | FRAME2.1 | -(apv['FRAME2'][apn['FRAME2']['A']]-apv['FRAME30'][apn['FRAME30']['A']]-Ass_S-apv['FRAME14'][apn['FRAME14']['g3']]) | xy plane | 0
110 | FRAME14.1 | FRAME2.1 | apv['FRAME2'][apn['FRAME2']['F']]-apv['FRAME2'][apn['FRAME2']['G']]-apv['FRAME14'][apn['FRAME14']['B']] | yz plane | 1
111 | FRAME14.1 | FRAME2.1 | apv['FRAME14'][apn['FRAME14']['A']]+apv['FRAME2'][apn['FRAME2']['CC']]/2 | zx plane | 0
112 | FRAME17.1 | FRAME1.1 | -(apv['FRAME1'][apn['FRAME1']['A']]-apv['FRAME30'][apn['FRAME30']['A']]-Ass_S-apv['FRAME17'][apn['FRAME17']['g3']]) | xy plane | 0
113 | FRAME17.1 | FRAME1.1 | apv['FRAME1'][apn['FRAME1']['F']]-apv['FRAME1'][apn['FRAME1']['G']]-apv['FRAME17'][apn['FRAME17']['B']] | yz plane | 1
114 | FRAME17.1 | FRAME1.1 | -(apv['FRAME2'][apn['FRAME2']['CC']]/2) | zx plane | 0
115 | FRAME15.1 | FRAME1.1 | -(apv['FRAME1'][apn['FRAME1']['A']]-apv['FRAME30'][apn['FRAME30']['A']]-Ass_S-apv['FRAME17'][apn['FRAME17']['g3']]) | xy plane | 0
116 | FRAME15.1 | FRAME1.1 | apv['FRAME1'][apn['FRAME1']['F']]-apv['FRAME1'][apn['FRAME1']['G']]-Ass_T | yz plane | 1
117 | FRAME15.1 | FRAME1.1 | apv['FRAME3'][apn['FRAME3']['B']]/2-Ass_U+apv['FRAME1'][apn['FRAME1']['CC']]/2-apv['FRAME15'][apn['FRAME15']['B']] | zx plane | 1
118 | FRAME15.2 | FRAME2.1 | -(apv['FRAME2'][apn['FRAME2']['A']]-apv['FRAME30'][apn['FRAME30']['A']]-Ass_S-apv['FRAME17'][apn['FRAME17']['g3']]) | xy plane | 0
119 | FRAME15.2 | FRAME2.1 | apv['FRAME2'][apn['FRAME2']['F']]-apv['FRAME2'][apn['FRAME2']['G']]-Ass_T | yz plane | 1
120 | FRAME15.2 | FRAME2.1 | -(apv['FRAME3'][apn['FRAME3']['B']]/2-Ass_U+apv['FRAME1'][apn['FRAME1']['CC']]/2) | zx plane | 1
121 | FRAME13.1 | FRAME2.1 | -(apv['FRAME2'][apn['FRAME2']['A']]-apv['FRAME30'][apn['FRAME30']['A']]-(apv['FRAME17'][apn['FRAME17']['g3']]-apv['FRAME17'][apn['FRAME17']['g2']])-apv['FRAME13'][apn['FRAME13']['k']]-apv['FRAME13'][apn['FRAME13']['j']]-Ass_V-Ass_S) | xy plane | 0
122 | FRAME13.1 | FRAME2.1 | apv['FRAME2'][apn['FRAME2']['F']]-apv['FRAME2'][apn['FRAME2']['G']] | yz plane | 1
123 | FRAME13.1 | FRAME2.1 | -apv['FRAME1'][apn['FRAME1']['CC']]/2 | zx plane | 1
124 | FRAME16.1 | FRAME1.1 | -(apv['FRAME2'][apn['FRAME2']['A']]-apv['FRAME30'][apn['FRAME30']['A']]-(apv['FRAME17'][apn['FRAME17']['g3']]-apv['FRAME17'][apn['FRAME17']['g2']])-apv['FRAME13'][apn['FRAME13']['k']]-apv['FRAME13'][apn['FRAME13']['j']]-Ass_V-Ass_S) | xy plane | 0
125 | FRAME16.1 | FRAME1.1 | apv['FRAME2'][apn['FRAME2']['F']]-apv['FRAME2'][apn['FRAME2']['G']] | yz plane | 1
126 | FRAME16.1 | FRAME1.1 | apv['FRAME1'][apn['FRAME1']['CC']]/2+apv['FRAME13'][apn['FRAME13']['E']] | zx plane | 1
127 | FRAME21.1 | FRAME1.1 | apv['FRAME2'][apn['FRAME2']['A']]-apv['FRAME30'][apn['FRAME30']['A']]-(apv['FRAME17'][apn['FRAME17']['g3']]-apv['FRAME17'][apn['FRAME17']['g2']])-apv['FRAME13'][apn['FRAME13']['k']]-apv['FRAME13'][apn['FRAME13']['j']]-Ass_V-Ass_S | xy plane | 1
128 | FRAME21.1 | FRAME1.1 | apv['FRAME2'][apn['FRAME2']['F']]-apv['FRAME2'][apn['FRAME2']['G']]-Ass_T-apv['FRAME21'][apn['FRAME21']['D']] | yz plane | 0
129 | FRAME21.1 | FRAME1.1 | -(apv['FRAME3'][apn['FRAME3']['B']]/2-Ass_U+apv['FRAME1'][apn['FRAME1']['CC']]/2-apv['FRAME21'][apn['FRAME21']['C']]) | zx plane | 0
130 | FRAME21.2 | FRAME2.1 | apv['FRAME2'][apn['FRAME2']['A']]-apv['FRAME30'][apn['FRAME30']['A']]-(apv['FRAME17'][apn['FRAME17']['g3']]-apv['FRAME17'][apn['FRAME17']['g2']])-apv['FRAME13'][apn['FRAME13']['k']]-apv['FRAME13'][apn['FRAME13']['j']]-Ass_V-Ass_S | xy plane | 1
131 | FRAME21.2 | FRAME2.1 | apv['FRAME2'][apn['FRAME2']['F']]-apv['FRAME2'][apn['FRAME2']['G']]-Ass_T-apv['FRAME21'][apn['FRAME21']['D']] | yz plane | 0
132 | FRAME21.2 | FRAME2.1 | -(apv['FRAME3'][apn['FRAME3']['B']]/2-Ass_U+apv['FRAME1'][apn['FRAME1']['CC']]/2) | zx plane | 0
133 | FRAME38.1 | FRAME19.2 | apv['FRAME19'][apn['FRAME19']['A']]-Ass_W-apv['FRAME38'][apn['FRAME38']['A']]-apv['FRAME3'][apn['FRAME3']['C']] | xy plane | 0
134 | FRAME38.1 | FRAME19.2 | Ass_X | yz plane | 1
135 | FRAME38.1 | FRAME19.2 | -(apv['FRAME19'][apn['FRAME19']['AH']]+apv['FRAME38'][apn['FRAME38']['B']]) | zx plane | 1
136 |  |  |  | xy plane
137 |  |  |  | yz plane
138 |  |  |  | zx plane
xy plane
yz plane
zx plane
xy plane
yz plane
zx plane
xy plane
yz plane
zx plane
xy plane
yz plane
zx plane
xy plane
yz plane
zx plane

## welding_value
| 25 | 35 | 45 | 60 | 80 | 110 | 160 | 200 | 250
Ass_A | 464 | 500 | 570 | 544 | 544 | 674 | 740 | 890 | 970
Ass_B | 286 | 290 | 330 | 330 | 440 | 520 | 560 | 608 | 730
Ass_C | 631 | 655 | 707 | 748 | 827 | 1010 | 1109 | 1180 | 1360
Ass_D | 648 | 622 | 596 | 678 | 658 | 630 | 622 | 700 | 685
Ass_E | 59.5 | 61 | 67.5 | 74 | 22.5 | 25 | 27.5 | 30 | 32.5
Ass_F | 305 | 328 | 355 | 395 | 435 | 510 | 595 | 621 | 706
Ass_G | 628 | 665 | 712 | 768 | 810 | 1011 | 1124 | 1197 | 1340
Ass_H | 12 | 12 | 0 | 0 | 0 | 0 | 0 | 0 | 0
Ass_I | 10 | 8 | 5 | 8 | 16 | 33 | 24 | 0 | 0
Ass_J | 250 | 297 | 330 | 348 | 353.5 | 448 | 487 | 565 | 636
Ass_K | 818 | 950 | 1016 | 1080 | 1180 | 1340 | 1587 | 1814 | 1990
Ass_L | 8 | 8 | 8 | 8 | 8 | 8 | 8 | 8 | 8
Ass_M | 200 | 250 | 250 | 280 | 320 | 360 | 320 | 490 | 593
Ass_N | 25 | 54 | 37 | 92 | 161 | 180 | 221 | 204 | 228.5
Ass_O | 10 | 10 | 10 | 10 | 15 | 15 | 20 | 20 | 10
Ass_P | 98 | 94 | 88 | 88 | 0 | 0 | 0 | 0 | 0
Ass_Q | 191.5 | 231.73 | 260.4 | 272.24 | 272.24 | 272.24 | 470 | 395 | 315
Ass_R | 180 | 230 | 230 | 260 | 300 | 360 | 330 | 490 | 613
Ass_S | 115 | 115 | 110 | 105 | 125 | 120 | 128 | 150 | 150
Ass_T | 86.3 | 96.3 | 106.3 | 112 | 125 | 130 | 140 | 151 | 161
Ass_U | 167 | 217.5 | 224 | 245 | 285 | 335 | 365 | 443 | 490
Ass_V | 165 | 190 | 240 | 315 | 360 | 470 | 480 | 600 | 750
Ass_W | 392 | 408 | 400 | 416 | 452 | 470 | 550 | 570 | 740
Ass_X | 90 | 54 | 47 | 28 | 32 | 80 | 76 | 80 | 45