## Assembly
編號 | 零件1 | 零件2 | 尺寸 | 平面 | 偏移方式
1 | FRAME35.1 | FRAME1.1 | 0 | xy plane | 1 | 0
2 | FRAME35.1 | FRAME1.1 | apv['FRAME1']["B"] | yz plane | 0
3 | FRAME35.1 | FRAME1.1 | (apv['FRAME22']['D']-Ass_A)/2+(apv['FRAME1']['CC']/2) | zx plane | 1
4 | FRAME2.1 | FRAME1.1 | 0 | xy plane | 0
5 | FRAME2.1 | FRAME1.1 | 0 | yz plane | 0
6 | FRAME2.1 | FRAME1.1 | -(apv['FRAME22']['D']+(apv['FRAME1']['CC']/2)+(apv['FRAME2']['CC']/2)) | zx plane | 0
7 | FRAME35.2 | FRAME2.1 | apv['FRAME35']['K']-apv['FRAME35']['L'] | xy plane | 0
8 | FRAME35.2 | FRAME2.1 | -(apv['FRAME2']['B']) | yz plane | 0
9 | FRAME35.2 | FRAME2.1 | (apv['FRAME22']['D']-Ass_A)/2+apv['FRAME2']['CC']/2 | zx plane | 0
10 | FRAME10.1 | FRAME1.1 | 0 | xy plane | 1
11 | FRAME10.1 | FRAME1.1 | -(apv['FRAME10']['B']) | yz plane | 0
12 | FRAME10.1 | FRAME1.1 | (apv['FRAME22']['D']-Ass_A)/2+apv['FRAME1']['CC']/2 | zx plane | 1
13 | FRAME10.2 | FRAME2.1 | apv["FRAME10"]["K(2)"] | xy plane | 0
14 | FRAME10.2 | FRAME2.1 | -(apv['FRAME10']['B']) | yz plane | 0
15 | FRAME10.2 | FRAME2.1 | (apv['FRAME22']['D']-Ass_A)/2+apv['FRAME2']['CC']/2 | zx plane | 0
16 | FRAME22.1 | FRAME35.1 | -((apv['FRAME1']['E']-apv['FRAME1']['DD'])-apv['FRAME22']['A(1)']-apv['FRAME22']['A(2)']) | xy plane | 1
17 | FRAME22.1 | FRAME35.1 | apv['FRAME22']['O'] | yz plane | 0
18 | FRAME22.1 | FRAME1.1 | apv['FRAME22']['D']+apv['FRAME1']['CC']/2 | zx plane | 0
19 | FRAME33.1 | FRAME1.1 | 0 | xy plane | 0
20 | FRAME33.1 | FRAME1.1 | -(apv['FRAME1']['B']-apv['FRAME33']['B']) | yz plane | 0
21 | FRAME33.1 | FRAME1.1 | -(apv['FRAME33']['K']+apv['FRAME1']['CC']/2) | zx plane | 0
22 | FRAME34.1 | FRAME2.1 | 0 | xy plane | 0
23 | FRAME34.1 | FRAME2.1 | -(apv['FRAME2']['B']-apv['FRAME34']['B']) | yz plane | 0
24 | FRAME34.1 | FRAME2.1 | apv['FRAME2']['CC']/2 | zx plane | 0
25 | FRAME7.1 | FRAME2.1 | -((apv['FRAME2']['E']-apv['FRAME2']['DD'])-apv['FRAME7']['A']-apv['FRAME7']['Y']) | xy plane | 0
26 | FRAME7.1 | FRAME2.1 | -(apv["FRAME2"]["B"]-Ass_B) | yz plane | 0
27 | FRAME7.1 | FRAME2.1 | Ass_E | zx plane | 0
28 | FRAME19.1 | FRAME1.1 | -((apv['FRAME1']['E']-apv['FRAME19']['D']) | xy plane | 0
29 | FRAME19.1 | FRAME1.1 | -(apv['FRAME1']['B']-Ass_C) | yz plane | 0
30 | FRAME19.1 | FRAME1.1 | -(apv['FRAME1']['CC']/2+apv['FRAME19']['AH']) | zx plane | 0
31 | FRAME19.2 | FRAME2.1 | -((apv['FRAME1']['E']-apv['FRAME19']['D']) | xy plane | 0
32 | FRAME19.2 | FRAME2.1 | -(apv['FRAME2']['B']-Ass_C) | yz plane | 0
33 | FRAME19.2 | FRAME2.1 | apv['FRAME2']['CC']/2 | zx plane | 0
34 | FRAME9.1 | FRAME2.1 | 0 | xy plane | 0
35 | FRAME9.1 | FRAME2.1 | 0 | yz plane | 0
36 | FRAME9.1 | FRAME2.1 | apv['FRAME2']['CC']/2 | zx plane | 0
37 | FRAME8.1 | FRAME1.1 | -Acc_D | xy plane | 0
38 | FRAME8.1 | FRAME1.1 | -(apv['FRAME1']['B']-Ass_B-apv['FRAME8']['B']) | yz plane | 0
39 | FRAME8.1 | FRAME1.1 | -Ass_E | zx plane | 1
40 | FRAME30.1 | FRAME2.1 | apv['FRAME2']['A']-apv['FRAME30']['A'] | xy plane | 0
41 | FRAME30.1 | FRAME2.1 | -(apv['FRAME2']['F']-(apv['FRAME30']['M']/2)) | yz plane | 0
42 | FRAME30.1 | FRAME2.1 | apv['FRAME2']['CC']/2 | zx plane | 0
43 | FRAME3.1 | FRAME1.1 | -(apv['FRAME1']['A']-apv['FRAME3']['A']) | xy plane | 0
44 | FRAME3.1 | FRAME1.1 | -(apv['FRAME1']['F']-Ass_F) | yz plane | 0
45 | FRAME3.1 | FRAME1.1 | -(apv['FRAME1']['CC']/2+apv['FRAME3']['B']) | zx plane | 0
46 | FRAME4.1 | FRAME2.1 | -(apv['FRAME2']['A']-apv['FRAME4']['A']) | xy plane | 0
47 | FRAME4.1 | FRAME2.1 | -(apv['FRAME2']['F']-Ass_G) | yz plane | 0
48 | FRAME4.1 | FRAME2.1 | apv['FRAME2']['CC']/2 | zx plane | 0
49 | FRAME31.1 | FRAME4.1 | -(apv['FRAME4']['A']-apv['FRAME4']['a']-apv['FRAME4']['b']/2) | xy plane | 0
50 | FRAME31.1 | FRAME4.1 | -(apv['FRAME4']['C']-Ass_H) | yz plane | 0
51 | FRAME31.1 | FRAME4.1 | apv['FRAME4']['B']/2-apv['FRAME4']['b']/2 | zx plane | 0
52 | FRAME27.1 | FRAME1.1 | -(apv['FRAME1']['A']-apv['FRAME27']['A']) | xy plane | 0
53 | FRAME27.1 | FRAME1.1 | -(apv['FRAME1']['F']-apv['FRAME27']['B']-apv['FRAME30']['M']-apv['FRAME27']['J']) | yz plane | 0
54 | FRAME27.1 | FRAME1.1 | -(apv['FRAME1']['CC']/2) | zx plane | 0
55 | FRAME27_1.1 | FRAME2.1 | -(apv['FRAME2']['A']-apv['FRAME27_1']['A']) | xy plane | 0
56 | FRAME27_1.1 | FRAME2.1 | -(apv['FRAME2']['F']-apv['FRAME27_1']['B']-apv['FRAME30']['M']-apv['FRAME27_1']['J']) | yz plane | 0
57 | FRAME27_1.1 | FRAME2.1 | apv['FRAME27_1']['I']+apv['FRAME2']['CC']/2 | zx plane | 0
58 | FRAME24.1 | FRAME30.1 | -(apv['FRAME30']['A']-apv['FRAME24']['B']) | xy plane | 0
59 | FRAME24.1 | FRAME30.1 | apv['FRAME24']['A']+apv['FRAME30']['M']/2 | yz plane | 0
60 | FRAME24.1 | FRAME30.1 | apv['FRAME30']['E']-(apv['FRAME24']['I']-apv['FRAME2']['CC']) | zx plane | 0
61 | FRAME24_1.1 | FRAME30.1 | -(apv['FRAME30']['A']-apv['FRAME24']['B']) | xy plane | 0
62 | FRAME24_1.1 | FRAME30.1 | apv['FRAME24']['A']+apv['FRAME30']['M']/2 | yz plane | 0
63 | FRAME24_1.1 | FRAME30.1 | (apv['FRAME24']['I']-apv['FRAME2']['CC']) | zx plane | 0
64 | FRAME11.1 | FRAME3.1 | -(apv['FRAME3']['A']-apv['FRAME3']['E']-apv['FRAME11']['A']/2) | xy plane | 0
65 | FRAME11.1 | FRAME3.1 | apv['FRAME3']['O']+Ass_I | yz plane | 0
66 | FRAME11.1 | FRAME3.1 | apv['FRAME3']['B']/2+apv['FRAME11']['A']/2 | zx plane | 0
67 | FRAME36.1 | FRAME4.1 | -((Ass_J-apv['FRAME36']['A']/2)+(apv['FRAME4']['A']-apv['FRAME4']['a'])) | xy plane | 0
68 | FRAME36.1 | FRAME4.1 | -(apv['FRAME4']['K']) | yz plane | 0
69 | FRAME36.1 | FRAME4.1 | apv['FRAME4']['B']-apv['FRAME36']['D'] | zx plane | 0
70 | FRAME5.1 | FRAME2.1 | -(apv['FRAME2']['A']-apv['FRAME2']['bbbbb']-Ass_K) | xy plane | 0
71 | FRAME5.1 | FRAME2.1 | apv['FRAME5']['A']+Ass_L+apv['FRAME32']['C'] | yz plane | 1
72 | FRAME5.1 | FRAME2.1 | apv['FRAME2']['CC'])/2 | zx plane | 0
73 | FRAME32.1 | FRAME2.1 | -(apv['FRAME2']['A']-apv['FRAME2']['bbbbb']-Ass_K-apv['FRAME32']['A']) | xy plane | 0
74 | FRAME32.1 | FRAME2.1 | -(Ass_L) | yz plane | 0
75 | FRAME32.1 | FRAME2.1 | apv['FRAME2']['CC'])/2 | zx plane | 0
76 | FRAME18.1 | FRAME1.1 | -(apv['FRAME1']['A']-apv['FRAME1']['bbbbb']-Ass_M-apv['FRAME18']['F']) | xy plane | 0
77 | FRAME18.1 | FRAME1.1 | -(apv['FRAME18']['A']+Ass_N) | yz plane | 0
78 | FRAME18.1 | FRAME1.1 | -(apv['FRAME1']['CC'])/2) | zx plane | 0
79 | FRAME26.1 | FRAME18.1 | apv['FRAME26']['B'] | xy plane | 0
80 | FRAME26.1 | FRAME18.1 | -Ass_O | yz plane | 1
81 | FRAME26.1 | FRAME18.1 | 0 | zx plane | 1
82 | FRAME26.2 | FRAME18.1 | apv['FRAME26']['B'] | xy plane | 0
83 | FRAME26.2 | FRAME18.1 | -(apv['FRAME18']['A']-(Ass_O+apv['FRAME26']['I'])) | yz plane | 1
84 | FRAME26.2 | FRAME18.1 | 0 | zx plane | 1
85 | FRAME25.1 | FRAME4.1 | -((Ass_J-apv['FRAME25']['B']/2)+(apv['FRAME4']['A']-apv['FRAME4']['a'])) | xy plane | 0
86 | FRAME25.1 | FRAME4.1 | -(apv['FRAME4']['K']) | yz plane | 0
87 | FRAME25.1 | FRAME4.1 | Ass_P+apv['FRAME4']['B']/2 | zx plane | 0
88 | FRAME6.1 | FRAME4.1 | Ass_Q-(apv['FRAME4']['A']-apv['FRAME4']['a'])-apv['FRAME6']['E']/2 | xy plane | 0
89 | FRAME6.1 | FRAME4.1 | 0 | yz plane | 1
90 | FRAME6.1 | FRAME4.1 | -(apv['FRAME4']['B']/2-apv['FRAME6']['f']) | zx plane | 1
91 | FRAME6.2 | FRAME4.1 | Ass_Q-(apv['FRAME4']['A']-apv['FRAME4']['a'])-apv['FRAME6']['E']/2 | xy plane | 0
92 | FRAME6.2 | FRAME4.1 | apv['FRAME6']['i'] | yz plane | 1
93 | FRAME6.2 | FRAME4.1 | apv['FRAME4']['B']/2+apv['FRAME6']['f'] | zx plane | 0
94 | FRAME29.1 | FRAME4.1 | -(Ass_Q+(apv['FRAME4']['A']-apv['FRAME4']['a'])-apv['FRAME29']['A']/2) | xy plane | 0
95 | FRAME29.1 | FRAME4.1 | apv['FRAME29']['B'] | yz plane | 0
96 | FRAME29.1 | FRAME4.1 | apv['FRAME4']['B']/2-apv['FRAME6']['e']+apv['FRAME29']['A']/2 | zx plane | 0
97 | FRAME29.2 | FRAME4.1 | -(Ass_Q+(apv['FRAME4']['A']-apv['FRAME4']['a'])-apv['FRAME29']['A']/2) | xy plane | 0
98 | FRAME29.2 | FRAME4.1 | apv['FRAME29']['B'] | yz plane | 0
99 | FRAME29.2 | FRAME4.1 | apv['FRAME4']['B']/2+apv['FRAME6']['e']+apv['FRAME29']['A']/2 | zx plane | 0
100 | FRAME20.1 | FRAME2.1 | -(apv['FRAME1']['A']-apv['FRAME1']['bbbbb']-Ass_R-apv['FRAME20']['H']) | xy plane | 0
101 | FRAME20.1 | FRAME2.1 | -(apv['FRAME20']['A']+Ass_N) | yz plane | 0
102 | FRAME20.1 | FRAME2.1 | apv['FRAME20']['B']+apv['FRAME1']['CC']/2 | zx plane | 0
103 | FRAME26.3 | FRAME20.1 | apv['FRAME26']['B'] | xy plane | 0
104 | FRAME26.3 | FRAME20.1 | Ass_O+apv['FRAME26']['I'] | yz plane | 0
105 | FRAME26.3 | FRAME20.1 | -(apv['FRAME20']['B']) | zx plane | 0
106 | FRAME26.4 | FRAME20.1 | apv['FRAME26']['B'] | xy plane | 0
107 | FRAME26.4 | FRAME20.1 | apv['FRAME20']['A']-Ass_O | yz plane | 0
108 | FRAME26.4 | FRAME20.1 | -(apv['FRAME20']['B']) | zx plane | 0
109 | FRAME14.1 | FRAME2.1 | -(apv['FRAME2']['A']-apv['FRAME30']['A']-Ass_S-apv['FRAME14']['g3']) | xy plane | 0
110 | FRAME14.1 | FRAME2.1 | apv['FRAME2']['F']-apv['FRAME2']['G']-apv['FRAME14']['B']-apv['FRAME2']['FF'] | yz plane | 1
111 | FRAME14.1 | FRAME2.1 | apv['FRAME14']['A']+apv['FRAME2']['CC']/2 | zx plane | 0
112 | FRAME17.1 | FRAME1.1 | -(apv['FRAME1']['A']-apv['FRAME30']['A']-Ass_S-apv['FRAME17']['g3']) | xy plane | 0
113 | FRAME17.1 | FRAME1.1 | apv['FRAME1']['F']-apv['FRAME1']['G']-apv['FRAME17']['B']-apv['FRAME2']['FF'] | yz plane | 1
114 | FRAME17.1 | FRAME1.1 | -(apv['FRAME2']['CC']/2) | zx plane | 0
115 | FRAME15.1 | FRAME1.1 | -(apv['FRAME1']['A']-apv['FRAME30']['A']-Ass_S-apv['FRAME17']['g3']) | xy plane | 0
116 | FRAME15.1 | FRAME1.1 | apv['FRAME1']['F']-apv['FRAME1']['G']-Ass_T | yz plane | 1
117 | FRAME15.1 | FRAME1.1 | apv['FRAME3']['B']/2-Ass_U+apv['FRAME1']['CC']/2-apv['FRAME15']['B'] | zx plane | 1
118 | FRAME15.2 | FRAME2.1 | -(apv['FRAME2']['A']-apv['FRAME30']['A']-Ass_S-apv['FRAME17']['g3']) | xy plane | 0
119 | FRAME15.2 | FRAME2.1 | apv['FRAME2']['F']-apv['FRAME2']['G']-Ass_T | yz plane | 1
120 | FRAME15.2 | FRAME2.1 | -(apv['FRAME3']['B']/2-Ass_U+apv['FRAME1']['CC']/2) | zx plane | 1
121 | FRAME13.1 | FRAME2.1 | -(apv['FRAME2']['A']-apv['FRAME30']['A']-(apv['FRAME17']['g3']-apv['FRAME17']['g2'])-apv['FRAME13']['k']-apv['FRAME13']['j']-Ass_V-Ass_S) | xy plane | 0
122 | FRAME13.1 | FRAME2.1 | apv['FRAME2']['F']-apv['FRAME2']['G']-apv['FRAME2']['FF'] | yz plane | 1
123 | FRAME13.1 | FRAME2.1 | -apv['FRAME1']['CC']/2 | zx plane | 1
124 | FRAME16.1 | FRAME1.1 | -(apv['FRAME2']['A']-apv['FRAME30']['A']-(apv['FRAME17']['g3']-apv['FRAME17']['g2'])-apv['FRAME13']['k']-apv['FRAME13']['j']-Ass_V-Ass_S) | xy plane | 0
125 | FRAME16.1 | FRAME1.1 | apv['FRAME2']['F']-apv['FRAME2']['G'] | yz plane | 1
126 | FRAME16.1 | FRAME1.1 | apv['FRAME1']['CC']/2+apv['FRAME13']['E'] | zx plane | 1
127 | FRAME21.1 | FRAME1.1 | apv['FRAME2']['A']-apv['FRAME30']['A']-(apv['FRAME17']['g3']-apv['FRAME17']['g2'])-apv['FRAME13']['k']-apv['FRAME13']['j']-Ass_V-Ass_S | xy plane | 1
128 | FRAME21.1 | FRAME1.1 | apv['FRAME2']['F']-apv['FRAME2']['G']-Ass_T-apv['FRAME21']['D'] | yz plane | 0
129 | FRAME21.1 | FRAME1.1 | -(apv['FRAME3']['B']/2-Ass_U+apv['FRAME1']['CC']/2-apv['FRAME21']['C']) | zx plane | 0
130 | FRAME21.2 | FRAME2.1 | apv['FRAME2']['A']-apv['FRAME30']['A']-(apv['FRAME17']['g3']-apv['FRAME17']['g2'])-apv['FRAME13']['k']-apv['FRAME13']['j']-Ass_V-Ass_S | xy plane | 1
131 | FRAME21.2 | FRAME2.1 | apv['FRAME2']['F']-apv['FRAME2']['G']-Ass_T-apv['FRAME21']['D'] | yz plane | 0
132 | FRAME21.2 | FRAME2.1 | -(apv['FRAME3']['B']/2-Ass_U+apv['FRAME1']['CC']/2) | zx plane | 0
133 | FRAME38.1 | FRAME19.2 | -(apv['FRAME19']['A']-Ass_W-apv['FRAME38']['A']-apv['FRAME3']['C']) | xy plane | 0
134 | FRAME38.1 | FRAME19.2 | Ass_X | yz plane | 1
135 | FRAME38.1 | FRAME19.2 | -(apv['FRAME19']['AH']+apv['FRAME38']['B']) | zx plane | 1
136 | FRAME12.1 | FRAME3.1 | 0 | xy plane | 0
137 | FRAME12.1 | FRAME3.1 | -(apv['FRAME3']['O']) | yz plane | 1
138 | FRAME12.1 | FRAME3.1 | apv['FRAME19']['AH'] | zx plane | 0
139 | FRAME38.2 | FRAME19.1 | -(apv['FRAME19']['A']-Ass_W-apv['FRAME38']['A']-apv['FRAME3']['C']) | xy plane | 0
140 | FRAME38.2 | FRAME19.1 | -(Ass_X+apv["FRAME38"]["C"]) | yz plane | 0
141 | FRAME38.2 | FRAME19.1 | -(apv['FRAME38']['B']) | zx plane | 0
142 | FRAME37.1 | FRAME2.1 | -(apv["FRAME2"]["A"]-apv["FRAME2"]["ffff"]-apv["FRAME37"]["A"]/2) | xy plane | 0
143 | FRAME37.1 | FRAME2.1 | -(apv["FRAME2"]["F"]-apv["FRAME2"]["eeee"]-apv["FRAME37"]["A"]/2) | yz plane | 0
144 | FRAME37.1 | FRAME2.1 | apv["FRAME2"]["CC"]/2 | zx plane | 0
145 | FRAME23.1 | FRAME1.1 | -(apv["FRAME1"]["E"]-apv["FRAME1"]["FF"]-apv["FRAME23"]["I"]) | xy plane | 0
146 | FRAME23.1 | FRAME1.1 | -(apv['FRAME1']['B']-apv['FRAME23']['B'])-zeta | yz plane | 0
147 | FRAME23.1 | FRAME1.1 | -(apv['FRAME1']['CC']/2+apv['FRAME23']['A']) | zx plane | 1
148 | FRAME23.2 | FRAME1.1 | -(apv["FRAME1"]["E"]-apv["FRAME1"]["FF"]-apv["FRAME23"]["I"]) | xy plane | 0
149 | FRAME23.2 | FRAME1.1 | -(apv["FRAME23"]["B"]/2+assmebly_par['Ass_Y']) | yz plane | 0
150 | FRAME23.2 | FRAME1.1 | -(apv['FRAME1']['CC']/2+apv['FRAME23']['A']) | zx plane | 1
151 | FRAME23.3 | FRAME2.1 | -(apv["FRAME1"]["E"]-apv["FRAME1"]["FF"]-apv["FRAME23"]["I"]) | xy plane | 0
152 | FRAME23.3 | FRAME2.1 | (apv['FRAME2']['B']-apv['FRAME23']['B'])+zeta | yz plane | 1
153 | FRAME23.3 | FRAME2.1 | -(apv['FRAME2']['CC']/2+apv['FRAME23']['A']) | zx plane | 0
154 | FRAME23.4 | FRAME2.1 | -(apv["FRAME1"]["E"]-apv["FRAME1"]["FF"]-apv["FRAME23"]["I"]) | xy plane | 0
155 | FRAME23.4 | FRAME2.1 | (apv["FRAME23"]["B"]/2+assmebly_par['Ass_Y']) | yz plane | 1
156 | FRAME23.4 | FRAME2.1 | -(apv['FRAME2']['CC']/2+apv['FRAME23']['A']) | zx plane | 0
158 | FRAME28.1 | FRAME30.1 | 0 | xy plane | 0
159 | FRAME28.1 | FRAME30.1 | apv["FRAME30"]["M"]/2+apv["FRAME28"]["A"] | yz plane | 0
160 | FRAME28.1 | FRAME30.1 | apv["FRAME27"]["I"] | zx plane | 0
161 | FRAME41.1 | FRAME1.1 |  | xy plane
162 | FRAME41.1 | FRAME1.1 |  | yz plane
163 | FRAME41.1 | FRAME1.1 |  | zx plane
164 | FRAME41.2 | FRAME2.1 |  | xy plane
165 | FRAME41.2 | FRAME2.1 |  | yz plane
166 | FRAME41.2 | FRAME2.1 |  | zx plane
167 | FRAME42.1 | FRAME1.1 |  | xy plane
168 | FRAME42.1 | FRAME1.1 |  | yz plane
169 | FRAME42.1 | FRAME1.1 |  | zx plane
170 | FRAME42.2 | FRAME2.1 |  | xy plane
171 | FRAME42.2 | FRAME2.1 |  | yz plane
172 | FRAME42.2 | FRAME2.1 |  | zx plane
173 | FRAME50.1 | FRAME4.1 |  | xy plane
174 | FRAME50.1 | FRAME4.1 |  | yz plane
175 | FRAME50.1 | FRAME4.1 |  | zx plane
176 | FRAME49.1 | FRAME4.1 |  | xy plane
177 | FRAME49.1 | FRAME4.1 |  | yz plane
178 | FRAME49.1 | FRAME4.1 |  | zx plane
179 | FRAME48.1 | FRAME8.1 |  | xy plane
180 | FRAME48.1 | FRAME8.1 |  | yz plane
181 | FRAME48.1 | FRAME8.1 |  | zx plane
182 | FRAME48.2 | FRAME8.1 |  | xy plane
183 | FRAME48.2 | FRAME8.1 |  | yz plane
184 | FRAME48.2 | FRAME8.1 |  | zx plane
185 | FRAME23.5 | FRAME22.1 |  | xy plane
186 | FRAME23.5 | FRAME22.1 |  | yz plane
187 | FRAME23.5 | FRAME22.1 |  | zx plane
188 | FRAME47.1 | FRAME22.1 |  | xy plane
189 | FRAME47.1 | FRAME7.1 |  | yz plane
190 | FRAME47.1 | FRAME22.1 |  | zx plane
191 | FRAME45.1 | FRAME13.1 |  | xy plane
192 | FRAME45.1 | FRAME13.1 |  | yz plane
193 | FRAME45.1 | FRAME13.1 |  | zx plane
194 | FRAME45.2 | FRAME13.2 |  | xy plane
195 | FRAME45.2 | FRAME13.2 |  | yz plane
196 | FRAME45.2 | FRAME13.2 |  | zx plane
197 | FRAME43.1 | FRAME13.1 |  | xy plane
198 | FRAME43.1 | FRAME13.1 |  | yz plane
199 | FRAME43.1 | FRAME13.1 |  | zx plane
200 | FRAME43.2 | FRAME13.2 |  | xy plane
201 | FRAME43.2 | FRAME13.2 |  | yz plane
202 | FRAME43.2 | FRAME13.2 |  | zx plane
203 | FRAME29.3 | FRAME4.1 |  | xy plane
204 | FRAME29.3 | FRAME4.1 |  | yz plane
205 | FRAME29.3 | FRAME4.1 |  | zx plane
206 | FRAME29.4 | FRAME4.1 |  | xy plane
207 | FRAME29.4 | FRAME4.1 |  | yz plane
208 | FRAME29.4 | FRAME4.1 |  | zx plane
209 | FRAME54.1 | FRAME30.1 |  | xy plane
210 | FRAME54.1 | FRAME30.1 |  | yz plane
211 | FRAME54.1 | FRAME30.1 |  | zx plane
212 | FRAME52.1 | FRAME22.1 |  | xy plane
213 | FRAME52.1 | FRAME22.1 |  | yz plane
214 | FRAME52.1 | FRAME22.1 |  | zx plane
215 | FRAME52.2 | FRAME22.1 |  | xy plane
216 | FRAME52.2 | FRAME22.1 |  | yz plane
217 | FRAME52.2 | FRAME22.1 |  | zx plane
218 | FRAME53.1 | FRAME11.1 |  | xy plane
219 | FRAME53.1 | FRAME11.1 |  | yz plane
220 | FRAME53.1 | FRAME11.1 |  | zx plane
221 | FRAME53_1.1 | FRAME11.1 |  | xy plane
222 | FRAME53_1.1 | FRAME11.1 |  | yz plane
223 | FRAME53_1.1 | FRAME11.1 |  | zx plane
224 | crankshaft.1 | FRAME30.1 |  | xy plane
225 | crankshaft.1 | FRAME30.2 |  | yz plane
226 | crankshaft.1 | FRAME30.3 |  | zx plane
227 | S_i.CON_ROD_CAP_list[i]+'.1' | crankshaft.1 |  | xy plane
228 | S_i.CON_ROD_CAP_list[i]+'.1' | crankshaft.1 |  | yz plane
229 | S_i.CON_ROD_CAP_list[i]+'.1' | crankshaft.1 |  | zx plane
230 | S_i.CON_ROD_BASE_list[i]+'.1' | crankshaft.1 |  | xy plane
231 | S_i.CON_ROD_BASE_list[i]+'.1' | crankshaft.1 |  | yz plane
232 | S_i.CON_ROD_BASE_list[i]+'.1' | crankshaft.1 |  | zx plane
233 | S_i.CON_ROD_list[i] | S_i.CON_ROD_CAP_list[i]+'.1' |  | xy plane
234 | S_i.CON_ROD_list[i] | S_i.CON_ROD_CAP_list[i]+'.1' |  | yz plane
235 | S_i.CON_ROD_list[i] | S_i.CON_ROD_CAP_list[i]+'.1' |  | zx plane
236 | S_i.PANEL_list[i]+'.1' | crankshaft.1 |  | xy plane
237 | S_i.PANEL_list[i]+'.1' | crankshaft.1 |  | yz plane
238 | S_i.PANEL_list[i]+'.1' | crankshaft.1 |  | zx plane
239 | S_i.POINTER_list[i]+'.1' | S_i.PANEL_list[i]+'.1' |  | xy plane
240 | S_i.POINTER_list[i]+'.1' | S_i.PANEL_list[i]+'.1' |  | yz plane
241 | S_i.POINTER_list[i]+'.1' | S_i.PANEL_list[i]+'.1' |  | zx plane
242 | S_i.COVER_list[i]+'.1' | FRAME1.1 |  | xy plane
243 | S_i.COVER_list[i]+'.1' | FRAME1.1 |  | yz plane
244 | S_i.COVER_list[i]+'.1' | FRAME1.1 |  | zx plane
245 | S_i.PLUG_list+'.1' | S_i.COVER_list[i]+'.1' |  | xy plane
246 | S_i.PLUG_list+'.1' | S_i.COVER_list[i]+'.1' |  | yz plane
247 | S_i.PLUG_list+'.1' | S_i.COVER_list[i]+'.1' |  | zx plane
248 | S_i.slide_gib_list_left+'.1' | FRAME1.1 |  | xy plane
249 | S_i.slide_gib_list_left+'.1' | FRAME1.1 |  | yz plane
250 | S_i.slide_gib_list_left+'.1' | FRAME1.1 |  | zx plane
251 | S_i.slide_gib_list_right+'.1' | S_i.slide_gib_list_left+'.1' |  | xy plane
252 | S_i.slide_gib_list_right+'.1' | S_i.slide_gib_list_left+'.1' |  | yz plane
253 | S_i.slide_gib_list_right+'.1' | S_i.slide_gib_list_left+'.1' |  | zx plane
254 | 'OGASKL060_OIL_LEVEL_GAUGE.1' | FRAME1.1 |  | xy plane
255 | 'OGASKL060_OIL_LEVEL_GAUGE.1' | FRAME1.1 |  | yz plane
256 | 'OGASKL060_OIL_LEVEL_GAUGE.1' | FRAME1.1 |  | zx plane
257 | S_i.OIL_LEVEL_GAUGE_list_CON_ROD+'.1' | S_i.CON_ROD_list[i]+'.1' |  | xy plane
258 | S_i.OIL_LEVEL_GAUGE_list_CON_ROD+'.1' | S_i.CON_ROD_list[i]+'.1' |  | yz plane
259 | S_i.OIL_LEVEL_GAUGE_list_CON_ROD+'.1' | S_i.CON_ROD_list[i]+'.1' |  | zx plane
260 | 'EWR60S01_ELECTRIC_BOX_PLATE.1' | 'FRAME2.1' |  | xy plane
261 | 'EWR60S01_ELECTRIC_BOX_PLATE.1' | 'FRAME2.1' |  | yz plane
262 | 'EWR60S01_ELECTRIC_BOX_PLATE.1' | 'FRAME2.1' |  | zx plane
263 | 'EWR60S01_ELECTRIC_BOX_PLATE.2' | 'EWR60S01_ELECTRIC_BOX_PLATE.1' |  | xy plane
264 | 'EWR60S01_ELECTRIC_BOX_PLATE.2' | 'EWR60S01_ELECTRIC_BOX_PLATE.1' |  | yz plane
265 | 'EWR60S01_ELECTRIC_BOX_PLATE.2' | 'EWR60S01_ELECTRIC_BOX_PLATE.1' |  | zx plane
266 | S_i.ELECTRIC_BOX_list_normal[i]+'.1' | 'EWR60S01_ELECTRIC_BOX_PLATE.1' |  | xy plane
267 | S_i.ELECTRIC_BOX_list_normal[i]+'.1' | 'EWR60S01_ELECTRIC_BOX_PLATE.1' |  | yz plane
268 | S_i.ELECTRIC_BOX_list_normal[i]+'.1' | 'EWR60S01_ELECTRIC_BOX_PLATE.1' |  | zx plane
269 | S_i.PANEL_BOX_BRACKET_list_normal[i] + '.1' | S_i.ELECTRIC_BOX_list_normal[i]+'.1' |  | xy plane
270 | S_i.PANEL_BOX_BRACKET_list_normal[i] + '.1' | S_i.ELECTRIC_BOX_list_normal[i]+'.1' |  | yz plane
271 | S_i.PANEL_BOX_BRACKET_list_normal[i] + '.1' | S_i.ELECTRIC_BOX_list_normal[i]+'.1' |  | zx plane
272 | S_i.PANEL_BOX_list_normal[i] + '.1' | S_i.PANEL_BOX_BRACKET_list_normal[i] + '.1' |  | xy plane
273 | S_i.PANEL_BOX_list_normal[i] + '.1' | S_i.PANEL_BOX_BRACKET_list_normal[i] + '.1' |  | yz plane
274 | S_i.PANEL_BOX_list_normal[i] + '.1' | S_i.PANEL_BOX_BRACKET_list_normal[i] + '.1' |  | zx plane
275 | S_i.CONTROL_PANEL_list_normal[i] + '.1' | S_i.PANEL_BOX_list_normal[i] + '.1' |  | xy plane
276 | S_i.CONTROL_PANEL_list_normal[i] + '.1' | S_i.PANEL_BOX_list_normal[i] + '.1' |  | yz plane
277 | S_i.CONTROL_PANEL_list_normal[i] + '.1' | S_i.PANEL_BOX_list_normal[i] + '.1' |  | zx plane
278 | EGPSSGD1000IS_MOUNT_FILTER | FRAME1.1 |  | xy plane
279 | EGPSSGD1000IS_MOUNT_FILTER | FRAME1.1 |  | yz plane
280 | EGPSSGD1000IS_MOUNT_FILTER | FRAME1.1 |  | zx plane
281 | S_i.TRADEMARK_NAMEPLATE_list_normal[i]+'.1' | FRAME1.1 |  | xy plane
282 | S_i.TRADEMARK_NAMEPLATE_list_normal[i]+'.1' | FRAME1.1 |  | yz plane
283 | S_i.TRADEMARK_NAMEPLATE_list_normal[i]+'.1' | FRAME1.1 |  | zx plane
284 | S_i.TRADEMARK_NAMEPLATE_list_normal[i]+'.2' | FRAME2.1 |  | xy plane
285 | S_i.TRADEMARK_NAMEPLATE_list_normal[i]+'.2' | FRAME2.1 |  | yz plane
286 | S_i.TRADEMARK_NAMEPLATE_list_normal[i]+'.2' | FRAME2.1 |  | zx plane
287 | S_i.NAME_PLATE_list_normal[i]+'.1' | FRAME1.1 |  | xy plane
288 | S_i.NAME_PLATE_list_normal[i]+'.1' | FRAME1.1 |  | yz plane
289 | S_i.NAME_PLATE_list_normal[i]+'.1' | FRAME1.1 |  | zx plane
290 | S_i.GUARD_FLYWHEEL_list_normal[i]+'.1' | FRAME30.1 |  | xy plane
291 | S_i.GUARD_FLYWHEEL_list_normal[i]+'.1' | FRAME30.1 |  | yz plane
292 | S_i.GUARD_FLYWHEEL_list_normal[i]+'.1' | FRAME30.1 |  | zx plane
293 | BALL_SCREW.1 | OGASKL060_OIL_LEVEL_GAUGE.1 |  | xy plane
294 | BALL_SCREW.1 | OGASKL060_OIL_LEVEL_GAUGE.1 |  | yz plane
295 | BALL_SCREW.1 | OGASKL060_OIL_LEVEL_GAUGE.1 |  | zx plane
296 | S_i.PORTABLE_STAND_list[stamping_press_type]+'.1' | 'FRAME22.1' |  | xy plane
297 | S_i.PORTABLE_STAND_list[stamping_press_type]+'.1' | 'FRAME22.1' |  | yz plane
298 | S_i.PORTABLE_STAND_list[stamping_press_type]+'.1' | 'FRAME22.1' |  | zx plane
299 | S_i.OPERATION_BOX_list_normal[stamping_press_type] + '.1' | S_i.PORTABLE_STAND_list[stamping_press_type] + '.1' |  | xy plane
300 | S_i.OPERATION_BOX_list_normal[stamping_press_type] + '.1' | S_i.PORTABLE_STAND_list[stamping_press_type] + '.1' |  | yz plane
301 | S_i.OPERATION_BOX_list_normal[stamping_press_type] + '.1' | S_i.PORTABLE_STAND_list[stamping_press_type] + '.1' |  | zx plane
302 | S_i.BEARING_HOUSING_list[stamping_press_type] + '.1' | FRAME30.1 |  | xy plane
303 | S_i.BEARING_HOUSING_list[stamping_press_type] + '.1' | FRAME30.1 |  | yz plane
304 | S_i.BEARING_HOUSING_list[stamping_press_type] + '.1' | FRAME30.1 |  | zx plane
305 | plate.1 | FRAME22.1 |  | xy plane
306 | plate.1 | FRAME22.1 |  | yz plane
307 | plate.1 | FRAME22.1 |  | zx plane
308 | S_i.SLIDE_list_normal[stamping_press_type] + '.1' | plate.1 |  | xy plane
309 | S_i.SLIDE_list_normal[stamping_press_type] + '.1' | plate.1 |  | yz plane
310 | S_i.SLIDE_list_normal[stamping_press_type] + '.1' | plate.1 |  | zx plane
311 | S_i.BALANCER_list[stamping_press_type] + '.1' | 'FRAME1.1' |  | xy plane
312 | S_i.BALANCER_list[stamping_press_type] + '.1' | 'FRAME1.1' |  | yz plane
313 | S_i.BALANCER_list[stamping_press_type] + '.1' | 'FRAME1.1' |  | zx plane
314 | S_i.BALANCER_list[stamping_press_type] + '.2' | S_i.BALANCER_list[stamping_press_type] + '.1' |  | xy plane
315 | S_i.BALANCER_list[stamping_press_type] + '.2' | S_i.BALANCER_list[stamping_press_type] + '.1' |  | yz plane
316 | S_i.BALANCER_list[stamping_press_type] + '.2' | S_i.BALANCER_list[stamping_press_type] + '.1' |  | zx plane
317 | S_i.OIL_LEVEL_GAUGE_list_SLIDE[stamping_press_type] + '.1' | S_i.SLIDE_list_normal[stamping_press_type] + '.1' |  | xy plane
318 | S_i.OIL_LEVEL_GAUGE_list_SLIDE[stamping_press_type] + '.1' | S_i.SLIDE_list_normal[stamping_press_type] + '.1' |  | yz plane
319 | S_i.OIL_LEVEL_GAUGE_list_SLIDE[stamping_press_type] + '.1' | S_i.SLIDE_list_normal[stamping_press_type] + '.1' |  | zx plane
320 | S_i.OIL_LEVEL_GAUGE_list_SLIDE[stamping_press_type] + '.2' | S_i.SLIDE_list_normal[stamping_press_type] + '.1' |  | xy plane
321 | S_i.OIL_LEVEL_GAUGE_list_SLIDE[stamping_press_type] + '.2' | S_i.SLIDE_list_normal[stamping_press_type] + '.1' |  | yz plane
322 | S_i.OIL_LEVEL_GAUGE_list_SLIDE[stamping_press_type] + '.2' | S_i.SLIDE_list_normal[stamping_press_type] + '.1' |  | zx plane
323 | S_i.MOTOR_BRACKET_HP_list[stamping_press_type]+'.1' | 'FRAME20.1' |  | xy plane
324 | S_i.MOTOR_BRACKET_HP_list[stamping_press_type]+'.1' | 'FRAME20.1' |  | yz plane
325 | S_i.MOTOR_BRACKET_HP_list[stamping_press_type]+'.1' | 'FRAME20.1' |  | zx plane
326 | S_i.MOTOR_list[stamping_press_type]+'.1' | S_i.MOTOR_BRACKET_HP_list[stamping_press_type]+'.1' |  | xy plane
327 | S_i.MOTOR_list[stamping_press_type]+'.1' | S_i.MOTOR_BRACKET_HP_list[stamping_press_type]+'.1' |  | yz plane
328 | S_i.MOTOR_list[stamping_press_type]+'.1' | S_i.MOTOR_BRACKET_HP_list[stamping_press_type]+'.1' |  | zx plane
329 | 'MZW8702_WIRE_CASING.1' | S_i.ELECTRIC_BOX_list_normal[stamping_press_type] + '.1' |  | xy plane
330 | 'MZW8702_WIRE_CASING.1' | S_i.ELECTRIC_BOX_list_normal[stamping_press_type] + '.1' |  | yz plane
331 | 'MZW8702_WIRE_CASING.1' | S_i.ELECTRIC_BOX_list_normal[stamping_press_type] + '.1' |  | zx plane
332 | '43N6603_WIRE_CASING.1.1' | 'FRAME2.1' |  | xy plane
333 | '43N6603_WIRE_CASING.1.1' | 'FRAME2.1' |  | yz plane
334 | '43N6603_WIRE_CASING.1.1' | 'FRAME2.1' |  | zx plane
335 | '43N6604_WIRE_CASING.1' | '43N6603_WIRE_CASING.1.1' |  | xy plane
336 | '43N6604_WIRE_CASING.1' | '43N6603_WIRE_CASING.1.1' |  | yz plane
337 | '43N6604_WIRE_CASING.1' | '43N6603_WIRE_CASING.1.1' |  | zx plane
338 | 'FRAME_WIRE_CASING.1' | 'FRAME2.1' |  | xy plane
339 | 'FRAME_WIRE_CASING.1' | 'FRAME2.1' |  | yz plane
340 | 'FRAME_WIRE_CASING.1' | 'FRAME2.1' |  | zx plane
341 | 防震腳 | FRAME10.1 |  | xy plane
342 | 防震腳 | FRAME10.1 |  | yz plane
343 | 防震腳 | FRAME10.1 |  | zx plane
344 | 防震腳 | FRAME10.2 |  | xy plane
345 | 防震腳 | FRAME10.2 |  | yz plane
346 | 防震腳 | FRAME10.2 |  | zx plane
347 | 防震腳 | FRAME35.1 |  | xy plane
348 | 防震腳 | FRAME35.1 |  | yz plane
349 | 防震腳 | FRAME35.1 |  | zx plane
350 | 防震腳 | FRAME35.2 |  | xy plane
351 | 防震腳 | FRAME35.2 |  | yz plane
352 | 防震腳 | FRAME35.2 |  | zx plane
353 | S_i.INVERTER_D_S_list[stamping_press_type] + '.1' | FRAME2.1 |  | xy plane
354 | S_i.INVERTER_D_S_list[stamping_press_type] + '.1' | FRAME2.1 |  | yz plane
355 | S_i.INVERTER_D_S_list[stamping_press_type] + '.1' | FRAME2.1 |  | zx plane
356 | FRAME6.1 | FRAME19.1 |  | xy plane
357 | FRAME6.1 | FRAME19.1 |  | yz plane
358 | FRAME6.1 | FRAME19.1 |  | zx plane
359 | FRAME6.2 | FRAME19.2 |  | xy plane
360 | FRAME6.2 | FRAME19.2 |  | yz plane
361 | FRAME6.2 | FRAME19.2 |  | zx plane
362 | FRAME3.1 | FRAME11.1 |  | xy plane
363 | FRAME3.1 | FRAME11.1 |  | yz plane
364 | FRAME3.1 | FRAME11.1 |  | zx plane
365 | FRAME23_1.1 | FRAME22.1 |  | xy plane
366 | FRAME23_1.1 | FRAME22.1 |  | yz plane
367 | FRAME23_1.1 | FRAME22.1 |  | zx plane
368 | FRAME15.1 | FRAME1.1 |  | xy plane
369 | FRAME15.1 | FRAME1.1 |  | yz plane
370 | FRAME15.1 | FRAME1.1 |  | zx plane
371 | FRAME15.2 | FRAME2.1 |  | xy plane
372 | FRAME15.2 | FRAME2.1 |  | yz plane
373 | FRAME15.2 | FRAME2.1 |  | zx plane
374 | FRAME15.3 | FRAME1.1 |  | xy plane
375 | FRAME15.3 | FRAME1.1 |  | yz plane
376 | FRAME15.3 | FRAME1.1 |  | zx plane
377 | FRAME15.4 | FRAME2.1 |  | xy plane
378 | FRAME15.4 | FRAME2.1 |  | yz plane
379 | FRAME15.4 | FRAME2.1 |  | zx plane
380 | FRAME29.1 | FRAME4.1 |  | xy plane
381 | FRAME29.1 | FRAME4.1 |  | yz plane
382 | FRAME29.1 | FRAME4.1 |  | zx plane
383 | FRAME29.2 | FRAME4.1 |  | xy plane
384 | FRAME29.2 | FRAME4.1 |  | yz plane
385 | FRAME29.2 | FRAME4.1 |  | zx plane
386 | FRAME43.1 | FRaME13.1 |  | xy plane
387 | FRAME43.1 | FRaME13.1 |  | yz plane
388 | FRAME43.1 | FRaME13.1 |  | zx plane
389 | FRAME43.2 | FRAME 13_1.1 |  | xy plane
390 | FRAME43.2 | FRAME 13_1.1 |  | yz plane
391 | FRAME43.2 | FRAME 13_1.1 |  | zx plane
392 | FRAME47.1 | FRAME22.1 |  | xy plane
393 | FRAME47.1 | FRAME7.1 |  | yz plane
394 | FRAME47.1 | FRAME22.1 |  | zx plane
395 | FRAME48.1 | FRAME8.1 |  | xy plane
396 | FRAME48.1 | FRAME8.1 |  | yz plane
397 | FRAME48.1 | FRAME8.1 |  | zx plane
398 | FRAME48.2 | FRAME8.1 |  | xy plane
399 | FRAME48.2 | FRAME8.1 |  | yz plane
400 | FRAME48.2 | FRAME8.1 |  | zx plane
401 | FRAME49.1 | FRAME4.1 |  | xy plane
402 | FRAME49.1 | FRAME4.1 |  | yz plane
403 | FRAME49.1 | FRAME4.1 |  | zx plane
404 | FRAME50.1 | FRAME4.1 |  | xy plane
405 | FRAME50.1 | FRAME4.1 |  | yz plane
406 | FRAME50.1 | FRAME4.1 |  | zx plane
407 | FRAME52.1 | FRAME22.1 |  | xy plane
408 | FRAME52.1 | FRAME22.1 |  | yz plane
409 | FRAME52.1 | FRAME22.1 |  | zx plane
410 | FRAME52.2 | FRAME22.1 |  | xy plane
411 | FRAME52.2 | FRAME22.1 |  | yz plane
412 | FRAME52.2 | FRAME22.1 |  | zx plane
413 | FRAME53.1 | FRAME11.1 |  | xy plane
414 | FRAME53.1 | FRAME11.1 |  | yz plane
415 | FRAME53.1 | FRAME11.1 |  | zx plane
416 | FRAME53_1.1 | FRAME11.1 |  | xy plane
417 | FRAME53_1.1 | FRAME11.1 |  | yz plane
418 | FRAME53_1.1 | FRAME11.1 |  | zx plane
419 | FRAME54.1 | FRAME30.1 |  | xy plane
420 | FRAME54.1 | FRAME30.1 |  | yz plane
421 | FRAME54.1 | FRAME30.1 |  | zx plane
422 | FRAME45.1 | FRAME13.1 |  | xy plane
423 | FRAME45.1 | FRAME13.1 |  | yz plane
424 | FRAME45.1 | FRAME13.1 |  | zx plane
425 | FRAME45.2 | FRAME13_1.1 |  | xy plane
426 | FRAME45.2 | FRAME13_1.1 |  | yz plane
427 | FRAME45.2 | FRAME13_1.1 |  | zx plane
428 | FRAME23.1 | FRAME1.1 |  | xy plane
429 | FRAME23.1 | FRAME1.1 |  | yz plane
430 | FRAME23.1 | FRAME1.1 |  | zx plane
431 | FRAME23.2 | FRAME1.1 |  | xy plane
432 | FRAME23.2 | FRAME1.1 |  | yz plane
433 | FRAME23.2 | FRAME1.1 |  | zx plane
434 | FRAME23.3 | FRAME2.1 |  | xy plane
435 | FRAME23.3 | FRAME2.1 |  | yz plane
436 | FRAME23.3 | FRAME2.1 |  | zx plane
437 | FRAME23.4 | FRAME2.1 |  | xy plane
438 | FRAME23.4 | FRAME2.1 |  | yz plane
439 | FRAME23.4 | FRAME2.1 |  | zx plane
440 |  |  |  | xy plane
441 |  |  |  | yz plane
442 |  |  |  | zx plane
443 |  |  |  | xy plane
444 |  |  |  | yz plane
445 |  |  |  | zx plane
446 |  |  |  | xy plane
447 |  |  |  | yz plane
448 |  |  |  | zx plane
449 |  |  |  | xy plane
450 |  |  |  | yz plane
451 |  |  |  | zx plane
452 |  |  |  | xy plane
453 |  |  |  | yz plane
454 |  |  |  | zx plane
455 |  |  |  | xy plane
456 |  |  |  | yz plane
457 |  |  |  | zx plane
458 |  |  |  | xy plane
459 |  |  |  | yz plane
460 |  |  |  | zx plane
461 |  |  |  | xy plane
462 |  |  |  | yz plane
463 |  |  |  | zx plane
464 |  |  |  | xy plane
465 |  |  |  | yz plane
466 |  |  |  | zx plane
467 |  |  |  | xy plane
468 |  |  |  | yz plane
469 |  |  |  | zx plane
470 |  |  |  | xy plane
471 |  |  |  | yz plane
472 |  |  |  | zx plane
473 |  |  |  | xy plane
474 |  |  |  | yz plane
475 |  |  |  | zx plane
476 |  |  |  | xy plane
477 |  |  |  | yz plane
478 |  |  |  | zx plane
479 |  |  |  | xy plane
480 |  |  |  | yz plane
481 |  |  |  | zx plane
482 |  |  |  | xy plane
483 |  |  |  | yz plane
484 |  |  |  | zx plane
485 |  |  |  | xy plane
486 |  |  |  | yz plane
487 |  |  |  | zx plane
488 |  |  |  | xy plane
489 |  |  |  | yz plane
490 |  |  |  | zx plane
491 |  |  |  | xy plane
492 |  |  |  | yz plane
493 |  |  |  | zx plane
494 |  |  |  | xy plane
495 |  |  |  | yz plane
496 |  |  |  | zx plane
497 |  |  |  | xy plane
498 |  |  |  | yz plane
499 |  |  |  | zx plane
500 |  |  |  | xy plane
501 |  |  |  | yz plane
502 |  |  |  | zx plane
503 |  |  |  | xy plane
504 |  |  |  | yz plane
505 |  |  |  | zx plane
506 |  |  |  | xy plane
507 |  |  |  | yz plane
508 |  |  |  | zx plane
509 |  |  |  | xy plane
510 |  |  |  | yz plane
511 |  |  |  | zx plane
512 |  |  |  | xy plane
513 |  |  |  | yz plane
514 |  |  |  | zx plane
515 |  |  |  | xy plane
516 |  |  |  | yz plane
517 |  |  |  | zx plane
518 |  |  |  | xy plane
519 |  |  |  | yz plane
520 |  |  |  | zx plane
521 |  |  |  | xy plane
522 |  |  |  | yz plane
523 |  |  |  | zx plane
524 |  |  |  | xy plane
525 |  |  |  | yz plane
526 |  |  |  | zx plane
527 |  |  |  | xy plane
528 |  |  |  | yz plane
529 |  |  |  | zx plane
530 |  |  |  | xy plane
531 |  |  |  | yz plane
532 |  |  |  | zx plane
533 |  |  |  | xy plane
534 |  |  |  | yz plane
535 |  |  |  | zx plane
xy plane
yz plane
zx plane
xy plane
yz plane
zx plane
xy plane
yz plane
zx plane
xy plane
yz plane
zx plane
xy plane
yz plane
zx plane
xy plane
yz plane
zx plane
xy plane
yz plane
zx plane
xy plane
yz plane
zx plane
xy plane
yz plane
zx plane
xy plane
yz plane
zx plane
xy plane
yz plane
zx plane
xy plane
yz plane
zx plane
xy plane
yz plane
zx plane
xy plane
yz plane
zx plane
xy plane
yz plane
zx plane
xy plane
yz plane
zx plane
xy plane
yz plane
zx plane
xy plane
yz plane
zx plane
xy plane
yz plane
zx plane
xy plane
yz plane
zx plane
xy plane
yz plane
zx plane
xy plane
yz plane
zx plane
xy plane
yz plane
zx plane
xy plane
yz plane
zx plane
xy plane
yz plane
zx plane
xy plane
yz plane
zx plane
xy plane
yz plane
zx plane
xy plane
yz plane
zx plane
xy plane
yz plane
zx plane
xy plane
yz plane
zx plane
xy plane
yz plane
zx plane
xy plane
yz plane
zx plane
xy plane
yz plane
zx plane
xy plane
yz plane
zx plane
xy plane
yz plane
zx plane
xy plane
yz plane
zx plane
xy plane
yz plane
zx plane
xy plane
yz plane
zx plane
xy plane
yz plane
zx plane
xy plane
yz plane
zx plane
xy plane
yz plane
zx plane
xy plane
yz plane
zx plane
xy plane
yz plane
zx plane
xy plane
yz plane
zx plane
xy plane
yz plane
zx plane
xy plane
yz plane
zx plane
xy plane
yz plane
zx plane
xy plane
yz plane
zx plane
xy plane
yz plane
zx plane
xy plane
yz plane
zx plane
xy plane
yz plane
zx plane
xy plane
yz plane
zx plane
xy plane
yz plane
zx plane
xy plane
yz plane
zx plane
xy plane
yz plane
zx plane
xy plane
yz plane
zx plane
xy plane
yz plane
zx plane
xy plane
yz plane
zx plane
xy plane
yz plane
zx plane
xy plane
yz plane
zx plane
xy plane
yz plane
zx plane
xy plane
yz plane
zx plane
xy plane
yz plane
zx plane
xy plane
yz plane
zx plane
xy plane
yz plane
zx plane
xy plane
yz plane
zx plane
xy plane
yz plane
zx plane
xy plane
yz plane
zx plane
xy plane
yz plane
zx plane
xy plane
yz plane
zx plane
xy plane
yz plane
zx plane
xy plane
yz plane
zx plane
xy plane
yz plane
zx plane

## Assembly_value
| 25 | 35 | 45 | 60 | 80 | 110 | 160 | 200 | 250
Ass_A | 464 | 566 | 570 | 544 | 544 | 674 | 740 | 890 | 970
Ass_B | 286 | 290 | 330 | 330 | 440 | 520 | 560 | 608 | 730
Ass_C | 631 | 655 | 706 | 748 | 827 | 1010 | 1109 | 1180 | 1360
Ass_D | 648 | 622 | 596 | 678 | 658 | 630 | 622 | 700 | 685
Ass_E | 59.5 | 61 | 67.5 | 74 | 22.5 | 115 | 27.5 | 135 | 137.5
Ass_F | 305 | 328 | 355 | 395 | 435 | 510 | 595 | 621 | 706
Ass_G | 628 | 665 | 712 | 768 | 810 | 1011 | 1124 | 1197 | 1340
Ass_H | 12 | 12 | 0 | 0 | 0 | 0 | 0 | 0 | 0
Ass_I | 10 | 8 | 5 | 8 | 16 | 33 | 24 | 44 | 20
Ass_J | 250 | 297 | 330 | 348 | 353.5 | 448 | 487 | 565 | 636
Ass_K | 820 | 950 | 1016 | 1080 | 1180 | 1340 | 1587 | 1814 | 1990
Ass_L | 8 | 8 | 8 | 8 | 8 | 8 | 8 | 8 | 8
Ass_M | 200 | 250 | 250 | 280 | 320 | 360 | 320 | 490 | 593
Ass_N | 25 | 54 | 37 | 92 | 161 | 180 | 221 | 204 | 228.5
Ass_O | 10 | 10 | 10 | 10 | 15 | 15 | 20 | 20 | 10
Ass_P | 98 | 94 | 88 | 88 | 0 | 0 | 0 | 0 | 0
Ass_Q | 191.5 | 231.73 | 260.4 | 272.24 | 272.24 | 272.24 | 470 | 395 | 315
Ass_R | 180 | 230 | 230 | 260 | 300 | 360 | 330 | 490 | 613
Ass_S | 115 | 115 | 110 | 105 | 125 | 120 | 128 | 150 | 150
Ass_T | 86.3 | 96.3 | 106.3 | 112 | 125 | 130 | 140 | 151 | 160.3
Ass_U | 167 | 217.5 | 224 | 245 | 285 | 335 | 365 | 443 | 490
Ass_V | 165 | 190 | 240 | 315 | 360 | 470 | 480 | 600 | 750
Ass_W | 392 | 408 | 400 | 416 | 452 | 470 | 550 | 570 | 740
Ass_X | 90 | 54 | 47 | 28 | 32 | 80 | 76 | 80 | 45
Ass_Y | 236 | 240 | 280 | 280 | 365 | 445 | 485 | 530 | 650
Ass_Z | 15 | 15 | 15 | 15 | 15 | 15 | 10 | 10 | 10
Ass_AA | 50 | 50 | 50 | 50 | 100 | 100 | 100 | 100 | 105
Ass_AB | 0 | 0 | 0 | 0 | 110 | 145 | 210 | 270 | 305
Ass_AC | 0 | 0 | 0 | 0 | 200 | 195 | 310 | 290 | 310
Ass_AD | 0 | 0 | 0 | 0 | 135 | 159 | 219 | 279 | 324
Ass_AE | 0 | 0 | 0 | 0 | 280 | 259 | 364 | 329 | 354
Ass_AF | 0 | 0 | 0 | 0 | 179 | 222 | 222 | 275 | 305
Ass_AI | 0 | 0 | 0 | 160 | 180 | 240 | 240 | 300 | 375
Ass_AJ | 0 | 0 | 0 | 0 | 0 | 80 | 0 | 51 | 80
Ass_AK | 0 | 0 | 0 | 0 | 0 | 700 | 0 | 900 | 1000
Ass_AL | 143 | 145 | 165 | 165 | 220 | 260 | 280 | 304 | 365
Ass_AM | 0 | 0 | 0 | 0 | 0 | 180 | 0 | 0 | 180
Ass_AN | 0 | 0 | 0 | 0 | 0 | 260 | 0 | 307.5 | 346

## STP_Assembly_value
| 25 | 35 | 45 | 60 | 80 | 110 | 160 | 200 | 250
C_R_XY | 0 | 0 | 0 | 0 | 0 | 160 | 0 | 205 | 235
P_XY | 6 | 6 | 6 | 6 | 6 | 6 | 6 | 6 | 6
P_YZ | 0 | 0 | 0 | 0 | 0 | 250 | 0 | 280 | 305
P_ZX | 0 | 0 | 0 | 0 | 0 | 120 | 0 | 120 | 120
SGL_YZ | 0 | 0 | 0 | 0 | 0 | 22.5 | 0 | 22 | 24.4 | 24.4
SGL_ZX | 0 | 0 | 0 | 0 | 0 | 145 | 0 | 175 | 170
SGR_ZX | 0 | 0 | 0 | 0 | 0 | 805 | 0 | 1055 | 1140
OLG_F_XY | 0 | 0 | 0 | 0 | 0 | 15 | 0 | 15 | 15
OLG_F_YZ | 0 | 0 | 0 | 0 | 0 | 12.5 | 0 | 12.5 | 12.5
OLG_F_ZX | 0 | 0 | 0 | 0 | 0 | 13 | 0 | 13 | 13
PLG_C_XY | 0 | 0 | 0 | 0 | 0 | 90 | 0 | 111 | 178
PLG_C_YZ | 0 | 0 | 0 | 0 | 0 | 106 | 0 | 130.5 | 156
PLG_C_ZX | 0 | 0 | 0 | 0 | 0 | 14 | 0 | 14.11 | 14
EBP_XY | 0 | 0 | 0 | 0 | 0 | 72 | 0 | 72 | 72
EBP_YZ | 0 | 0 | 0 | 0 | 0 | 37.5 | 0 | 37.5 | 37.5
EB_XY | 0 | 0 | 0 | 0 | 0 | 1034 | 0 | 1037 | 1034
EB_YZ | 0 | 0 | 0 | 0 | 0 | 100 | 0 | 100 | 100
PBB_XY | 0 | 0 | 0 | 0 | 0 | 182 | 0 | 100 | 102 | 108
PBB_YZ | 0 | 0 | 0 | 0 | 0 | 297 | 0 | 1266 | 1527 | 1527
PBB_ZX | 0 | 0 | 0 | 0 | 0 | 241 | 0 | 316 | 316 | 321
PB_XY | 0 | 0 | 0 | 0 | 0 | 485 | 0 | 485 | 485
PB_YZ | 0 | 0 | 0 | 0 | 0 | 15 | 0 | 15 | 15
PB_ZX | 0 | 0 | 0 | 0 | 0 | 10 | 0 | 10 | 10
CP_XY | 0 | 0 | 0 | 0 | 0 | 4 | 0 | 4 | 4
CP_YZ | 0 | 0 | 0 | 0 | 0 | 137 | 0 | 137 | 137
CP_ZX | 0 | 0 | 0 | 0 | 0 | 4 | 0 | 4 | 4
TN_XY | 162 | 194 | 197 | 225 | 233 | 260 | 330 | 380 | 592
TN_YZ | 345 | 365 | 417 | 440 | 530 | 560 | 660 | 722 | 779
TN_2_YZ | 0 | 0 | 0 | 0 | 0 | 405 | 0 | 480 | 540
NP_XY | 29 | 50 | 50 | 55 | 60 | 178.1 | 110 | 141 | 297.4
NP_ZX | 0 | 0 | 0 | 0 | 0 | 734 | 0 | 843.5 | 907
NP_YZ | 0 | 0 | 0 | 0 | 0 | 0.1 | 0 | 0.1 | 0.1
GF_XY | 0 | 0 | 0 | 0 | 0 | 1570 | 0 | 1808 | 1907 |  | 1907
GF_ZX | 0 | 0 | 0 | 0 | 0 | 920 | 0 | 1190 | 1267.5 |  | 1257.5
C_YZ | 0 | 0 | 0 | 0 | 0 | 20 | 0 | 26 | 29
C_ZX | 0 | 0 | 0 | 0 | 0 | 15 | 0 | 15 | 22.5
PS_XY | 0 | 0 | 0 | 0 | 0 | 12.5 | 0 | 12.5 | 12.5
PS_ZX | 0 | 0 | 0 | 0 | 0 | 65 | 0 | 65 | 65
OB_YZ | 0 | 0 | 0 | 0 | 0 | 151.212 | 0 | 150.5 | 150.5 |  | 150.5
OB_ZX | 0 | 0 | 0 | 0 | 0 | 512.7 | 0 | 595.2 | 595.2
BH_YZ | 0 | 0 | 0 | 0 | 0 | 58 | 0 | 158 | 78.5 |  | 78.5
PANEL_YZ | 0 | 0 | 0 | 0 | 0 | 86 | 0 | -6 | 86
B_XY | 0 | 0 | 0 | 0 | 0 | 39 | 0 | 51 | 54 |  | 39
B_YZ | 0 | 0 | 0 | 0 | 0 | 70 | 0 | 90 | 90
B_ZX | 0 | 0 | 0 | 0 | 0 | 105 | 0 | 145 | 159.5 |  | 159.5
B2_ZX | 0 | 0 | 0 | 0 | 0 | 690 | 0 | 880 | 926
OLS_XY | 0 | 0 | 0 | 0 | 0 | 497 | 0 | 627 | 667
OLS_YZ | 0 | 0 | 0 | 0 | 0 | 0 | 0 | 0 | 100
OLS_ZX | 0 | 0 | 0 | 0 | 0 | 304 | 0 | 421 | 469
OLS2_XY | 0 | 0 | 0 | 0 | 0 | 353 | 0 | 375 | 407
OLS2_YZ | 0 | 0 | 0 | 0 | 0 | 0 | 0 | 0 | 100
OLS2_ZX | 0 | 0 | 0 | 0 | 0 | 181 | 0 | 261 | 271
MB_XY | 0 | 0 | 0 | 0 | 0 | 67 | 0 | 67 | 73
MB_YZ | 0 | 0 | 0 | 0 | 0 | 0 | 0 | 320 | 370
MB_ZX | 0 | 0 | 0 | 0 | 0 | 40 | 0 | 870 | 880
M_XY | 0 | 0 | 0 | 0 | 0 | 148 | 0 | 179 | 205
M_YZ | 0 | 0 | 0 | 0 | 0 | 113 | 0 | 505 | 550.5
M_ZX | 0 | 0 | 0 | 0 | 0 | 320 | 0 | 460 | 480
EW_XY | 0 | 0 | 0 | 0 | 0 | 900 | 0 | 900 | 900
EW_YZ | 0 | 0 | 0 | 0 | 0 | 300 | 0 | 300 | 300
EF_ZX | 0 | 0 | 0 | 0 | 0 | 42.5 | 0 | 42.5 | 42.5
EE_ZX | 0 | 0 | 0 | 0 | 0 | 42.5 | 0 | 42.5 | 42.5
AVG_E_XY | 0 | 0 | 0 | 0 | 0 | 79 | 0 | 0 | 107
AVG_U_XY | 0 | 0 | 0 | 0 | 0 | 98.425 | 0 | 0 | 130.175
AVG_S_XY | 0 | 0 | 0 | 0 | 0 | 55 | 0 | 0 | 95
BS_XY | 299 | 324 | 358 | 360 | 408 | 495 | 565 | 627 | 667